## ad1938-audio-card
Mouser | Id | Designator | Package | Quantity | Designation | MfrNum | Remarks
x | 1 | C509,C204,C405,C409,C505,C603,C607,C703,C707,C803,C807,C903,C907 | c_elec_6.3x5.7 | 13 | 47uF | EEE-FC1C470P | Panasonic FC Type
x | 2 | C201 | C_0603_HandSoldering | 1 | 33pF | VJ0603A330JXACW1BC
x | 3 | C202 | C_1210_HandSoldering | 1 | 22uF | C3225X7R1C226K250AC | 10% X7R Highest Voltage Type possible
x | 4 | C203,C205,C207,C208,C209,C210,C211,C212,C213,C214,C215,C216 | C_1210_HandSoldering | 12 | 10uF | GRM32DR71E106KA12L | 10% X7R Highest Voltage Type possible
x | 5 | C206 | TantalC_SizeA_EIA-3216_HandSoldering | 1 | 100uF | TCNK107M006R0200
x | 6 | C301,C302,C303,C304,C305,C309,C311,C314,C401,C410,C413,C420,C501,C510,C513,C520,C602,C702,C802,C902 | C_0603_HandSoldering | 20 | 100nF | C0603C104K5RACTU
x | 7 | C306 | C_0603_HandSoldering | 1 | 390pF | GRM1885C1H391JA01D
x | 8 | C307 | C_0603_HandSoldering | 1 | 5,6nF | C0603C562J5GACTU
x | 9 | C308,C313 | C_0603_HandSoldering | 2 | 22pF | C0603C220J5GACTU
x | 10 | C310,C312 | c_elec_4x5.7 | 2 | 10uF | EEE-FC1C100R
x | 11 | C402,C404,C414,C416,C502,C504,C514,C516 | C_0805_HandSoldering | 8 | 10uF | GRM21BR71A106KA73L
x | 12 | C403,C411,C412,C415,C503,C511,C512,C515 | C_0603_HandSoldering | 8 | 100pF | C0603C101J5GACTU
x | 13 | C406,C417,C506,C517,C601,C606,C701,C706,C801,C806,C901,C906 | C_0603_HandSoldering | 12 | 270pF | GRM1885C1H271JA01D
x | 14 | C407,C408,C418,C419,C507,C508,C518,C519 | C_0603_HandSoldering | 8 | 1nF | GCM188R71H102KA37D
x | 15 | C604,C608,C704,C708,C804,C808,C904,C908 | C_0603_HandSoldering | 8 | 200pF | GRM1885C2A201JA01D
x | 16 | C605,C609,C705,C709,C805,C809,C905,C909 | C_0603_HandSoldering | 8 | 3,3nF | C0603C332K5RACTU
x | 17 | D201 | SOD-123 | 1 | D_Schottky | STPS140Z
x | 18 | D203 | LED-1206 | 1 | LED3V3D | SML-LX1206GC-TR1
x | 19 | D204 | LED-1206 | 1 | LED3V3A | SML-LX1206GC-TR1
x | 20 | D205 | LED-1206 | 1 | LED5VA | SML-LX1206GC-TR1
x | 21 | JP201,JP206,JP207 | R_0805_HandSoldering | 3 | Jumper_NO_Small | RC0805JR-070RL
x | 22 | JP203,JP204,JP301,JP302 | R_0603_HandSoldering | 4 | Jumper_NO_Small | ERJ-3GEY0R00V
x | 23 | R201 | R_0603_HandSoldering | 1 | 115k | ERJ-3EKF1153V | Resistors all probably 1%, except digital section
x | 24 | R202,R303 | R_0603_HandSoldering | 2 | 1M | ERJ-3EKF1004V
x | 25 | R203 | R_0603_HandSoldering | 1 | 32k4 | ERJ-3EKF3242V
x | 26 | R204,R206 | R_0603_HandSoldering | 2 | 270 | ERJ-3EKF2700V
x | 27 | R205,R207,R302,R305,R408,R409,R508,R509,R604,R608,R704,R708,R804,R808,R904,R908 | R_0603_HandSoldering | 16 | 100k | ERJ-3EKF1003V
x | 28 | R208 | R_0603_HandSoldering | 1 | 620 | ERJ-3EKF6200V
x | 29 | R301 | R_0603_HandSoldering | 1 | 562 | ERJ-3EKF5620V
x | 30 | R304 | R_0603_HandSoldering | 1 | 100 | ERJ-3EKF1000V
x | 31 | R401,R402,R410,R411,R501,R502,R510,R511 | R_0603_HandSoldering | 8 | 237 | ERJ-3EKF2370V
x | 32 | R403,R404,R405,R406,R407,R412,R413,R414,R503,R504,R505,R506,R507,R512,R513,R514,R601,R602,R605,R606,R701,R702,R705,R706,R801,R802,R805,R806,R901,R902,R905,R906 | R_0603_HandSoldering | 32 | 5k36 | ERJ-3EKF5361V
x | 33 | R603,R607,R703,R707,R803,R807,R903,R907 | R_0603_HandSoldering | 8 | 301 | ERJ-3EKF3010V
x | 34 | R1001,R1002,R1003,R1004,R1005,R1006,R1007,R1008,R1009,R1010 | R_0603_HandSoldering | 10 | 51 | ERJ-3EKF51R0V
x | 35 | SW301 | SW_SPST_PTS645 | 1 | SW_PUSH | PTS645SM43SMTR 92 LFS
x | 36 | U201 | MSOP-8_3x3mm_Pitch0.65mm | 1 | MCP1642B-ADJI/MS | MCP1642B-ADJI/MS
x | 37 | U202 | SOT-223 | 1 | TLV1117 | TLV1117-33IDCYR
x | 38 | U203 | SOIC-8_3.9x4.9mm_Pitch1.27mm | 1 | ADP7102ARDZ-3.3-R7 | ADP7102ARDZ-3.3-R7
x | 39 | U203,U204 | SOIC-8_3.9x4.9mm_Pitch1.27mm | 1 | ADP7102ARDZ-5.0-R7 | ADP7102ARDZ-5.0-R7
x | 40 | U301 | LQFP-48_7x7mm_Pitch0.5mm | 1 | AD1938 | AD1938YSTZ
x | 41 | U302 | SOT-143 | 1 | ADM811TARTZ | ADM811TARTZ-REEL7
x | 42 | U401,U402,U501,U502,U601,U701,U801,U901 | SOIC-8_3.9x4.9mm_Pitch1.27mm | 8 | 2CH-OPAMP | LME49721MAX/NOPB
x | 43 | Y301 | Q_49U3HMS | 1 | 24,576MHz | AT-24.576MAGK-T | Alternative
x | 44 | Y301 | Q_49U3HMS | 1 | 12,288MHz | AT-12.288MAGE-T
x | 45 | D202 | Diode-Universal-SMA-SMB_Handsoldering | 1 | FM4002 | FM4002
x | 46 | FB201,FB203 | R_0805_HandSoldering | 2 | 330R | 742792037 | Würth Beads
x | 47 | FB202 | R_0805_HandSoldering | 1 | 600R | 742792040
x | 48 | L201,L202,L203 | LPS4018 | 3 | 4.7uH | LPS4018-472MRC
x | 49 | P307 | DIL Socket 4+4 | 1 | ~ | M20-7830446 | Reichelt
x | 50 |  | Stiftleiste 40 Pins RM2,54 | 1 |  | M20-9734045
x | 51 |  | DIL Socket 10+10 | 1 |  | M20-7831046
x | 52 | C207, C208, C213, C214 | Alternative Configuration | 4 | 1uF | GRM32RR71H105KA01L | Configuration according to data sheet of ADPxxx
x | 53 | R604, R608 etc. | Alternative Configuration | 8 | 49k9 | ERJ-3EKF4992V